## Calculator General
Dwelling Retrofit Calculator
KEY YOUR ASSUMPTIONS INTO YELLOW CELLS
[11 empty] | 40% | Clean energy percentage in NSW grid
[11 empty] | 9299 | Annual unretrofitted electricty use (kWh)
[11 empty] | 0.11008 | Average kWh cost (all sources)
| . | [9 empty] | 60% | C02-e emissions intensity per grid-supplied kWh (kg)
[11 empty] | 50% | % of electricty grid-supplied
|  |  |  | Annual | [6 empty] | 50% | % increase in costs since 2019
| Before roof-top solar PV fitted | Key 'y' into yellow cell to implement that measure | Up-front cost when implemented in today's dollars (uses cell L8) | kWh saved if electric energy used | kg C02-e saved | $ saving | Payback (yrs) | Yearly rate of return (%) | HER improvement (stars)# | Price premium (%) | Cost in 2019
# Energy Efficiency Upgrade Potential of Existing Victorian Houses Sep 2016.pdf (p. 32)
3 | Ceiling Insulation (easy) | y | 1944 | 2789.7 | 836.91 | 307.1025 | 6.3301 | 15.7975 | 0.84 | 2.8 | 1296 | Total installed cost
3.1 | [10 empty] | 90 | House size (m2) |  | https://insulationaustralia.com.au/get-a-quote/pricing/
3.2 | [10 empty] | 30% | Average energy savings from R5.0 ceiling insulation (%) |  | https://www.redenergy.com.au/living-energy/smart-homes/how-does-insulation-keep-a-house-cool
3.3 | [10 empty] | 14.4 | Installed cost per m2 |  | https://www.justrite.com.au/calculate-insulation-cost/?gclid=Cj0KCQiA88X_BRDUARIsACVMYD85W-dH2cjisUuMxHOAZdGLzsERSs79wstqVo3ETAHyyJ-W6yoBy3QaAmbhEALw_wcB
2 | Ceiling insulation (difficult) | y | 1252.2523 | 280.2803 | 168.1682 | 30.8545 | 40.5857 | 2.4639 |  |  | 834.8348 | Installed cost |  | Comprehensive Energy Efficiency Retrofits to Existing Victorian Houses April 2019.pdf (p. 10-11)
11 | Draught Sealing | y | 1556.4598 | 315.3611 | 189.2167 | 34.7163 | 44.8336 | 2.2305 | 0.69 |  | 1037.6399 | Installed cost |  | Comprehensive Energy Efficiency Retrofits to Existing Victorian Houses April 2019.pdf (p. 10-11)
17 | Reduce sub-floor ventilation |  | 0 | 0 | 0 | 0 | 0 | 0 | 0 |  | 769.5853 | Installed cost |  | Comprehensive Energy Efficiency Retrofits to Existing Victorian Houses April 2019.pdf (p. 10-11)
19 | Seal wall-cavity |  | 0 | 0 | 0 | 0 | 0 | 0 | 0 |  | 540 | Installed cost |  | Comprehensive Energy Efficiency Retrofits to Existing Victorian Houses April 2019.pdf (p. 10-11)
4 | Ceiling insulation (top up) | y | 1160.5081 | 103.9261 | 62.3557 | 11.4406 | 101.4373 | 0.98583 | 0.39 |  | 773.6721 | Installed cost |  | Comprehensive Energy Efficiency Retrofits to Existing Victorian Houses April 2019.pdf (p. 10-11)
22 | Underfloor insulation | y | 2943.75 | 214.5833 | 128.75 | 23.6223 | 124.6175 | 0.80246 | 0.34 |  | 1962.5 | Installed cost |  | Comprehensive Energy Efficiency Retrofits to Existing Victorian Houses April 2019.pdf (p. 10-11)
1 | Cavity wall insulation |  | 0 | 0 | 0 | 0 | 0 | 0 | 0 |  | 4167.3684 | Installed cost |  | Comprehensive Energy Efficiency Retrofits to Existing Victorian Houses April 2019.pdf (p. 10-11)
10 | Drapes and/or pelmets | y | 3054 | 116.6667 | 70 | 12.8432 | 237.7915 | 0.42054 | 0.58 |  | 2036 | Installed cost |  | Comprehensive Energy Efficiency Retrofits to Existing Victorian Houses April 2019.pdf (p. 10-11)
9 | Double glazing |  | 0 | 0 | 0 | 0 | 0 | 0 | 0 | 10 | 12145 | Installed cost |  | Comprehensive Energy Efficiency Retrofits to Existing Victorian Houses April 2019.pdf (p. 10-11)
12 | External shading |  | 0 | 0 | 0 | 0 | 0 | 0 | 0 |  | 1463.7224 | Installed cost |  | Comprehensive Energy Efficiency Retrofits to Existing Victorian Houses April 2019.pdf (p. 10-11)
20 | Swimming pool pump |  | 0 | 0 | 0 | 0 | 0 | 0 |  |  | 546.7742 | Additional installed cost relative to standard unit |  | Comprehensive Energy Efficiency Retrofits to Existing Victorian Houses April 2019.pdf (p. 10-11)
16 | Low flow shower rose | y | 129.1005 | 141.0935 | 84.6561 | 15.5322 | 8.3118 | 12.0311 |  |  | 86.067 | Installed cost |  | https://www.energy.gov.au/households/water-efficiency
25 | Reverse cycle heating and cooling (replacing resistance electric) | y | 3000 | 1647 | 494.1 | 181.309 | 16.5463 | 6.0436 |  | 5.2 |  | Highest annual running cost |  | https://www.redenergy.com.au/living-energy/appliances/the-cost-of-running-your-air-conditioner
[11 empty] | 6 | Daily hours running for six months of year
[11 empty] | 2 | Unit power (kW)
25.1 | [10 empty] | 4 | Coefficient of performance relative to electric resistive heaters
25.2 | [10 empty] | 2000 | Cost including installation (installation assumed to be equal to physical unit cost)
15 | Lighting | y | 583.6013 | 349.2319 | 209.5391 | 38.445 | 15.1802 | 6.5875 |  |  | 389.0675 | Installed cost |  | Comprehensive Energy Efficiency Retrofits to Existing Victorian Houses April 2019.pdf (p. 10-11)
24 | Hot water heat pump (replacing resistive electric storage) | y | 5625 | 2116.6667 | 635 | 233.012 | 24.1404 | 4.1424 |  |  | 3750 | Mid-way between STC included $2.5-$5K installed price ($) |  | https://www.aef.com.au/for-home/hot-water/hot-water-heat-pump-guide/
24.1 | [10 empty] | 635 | Annual saving by exchange of electric storage to heat pump heater ($) |  | https://www.aef.com.au/for-home/hot-water/hot-water-heat-pump-guide/
23 | Water heater – High Eff. Gas |  | 0 | 0 | 0 | 0 | 0 | 0 |  |  | 818.1818 | Additional installed cost relative to standard unit |  | Comprehensive Energy Efficiency Retrofits to Existing Victorian Houses April 2019.pdf (p. 10-11)
13 | Gas heating ductwork |  | 0 | 0 | 0 | 0 | 0 | 0 |  |  | 2777.7778 | Installed cost |  | Comprehensive Energy Efficiency Retrofits to Existing Victorian Houses April 2019.pdf (p. 10-11)
18 | Refrigerator &/or freezer |  | 0 | 0 | 0 | 0 | 0 | 0 |  |  | 1273.3564 | Additional installed cost relative to standard unit |  | Comprehensive Energy Efficiency Retrofits to Existing Victorian Houses April 2019.pdf (p. 10-11)
5 | Clothes dryer – heat pump |  | 0 | 0 | 0 | 0 | 0 | 0 |  |  | 1213.3333 | Additional installed cost relative to standard unit |  | Comprehensive Energy Efficiency Retrofits to Existing Victorian Houses April 2019.pdf (p. 10-11)
21 | TV | y | 1522.1053 | 198.2456 | 118.9474 | 21.8238 | 69.7453 | 1.4338 |  |  | 1014.7368 | Additional installed cost relative to standard unit |  | Comprehensive Energy Efficiency Retrofits to Existing Victorian Houses April 2019.pdf (p. 10-11)
8 | Dishwasher |  | 0 | 0 | 0 | 0 | 0 | 0 |  |  | 595.843 | Additional installed cost relative to standard unit |  | Comprehensive Energy Efficiency Retrofits to Existing Victorian Houses April 2019.pdf (p. 10-11)
6 | Clothes washer |  | 0 | 0 | 0 | 0 | 0 | 0 |  |  | 347.2727 | Additional installed cost relative to standard unit |  | Comprehensive Energy Efficiency Retrofits to Existing Victorian Houses April 2019.pdf (p. 10-11)
| Total |  | 22770.7772 | 8272.7551 | 2997.6431 | 910.7014 | 25.0036 | 3.9994 | 2.84 | 18
| Grid electricty bill after retrofit (exc. connection fee) | 112.9736 | [8 empty] | https://theconversation.com/housing-construction-costs-are-already-rising-increasing-risks-of-builders-going-bust-279329
| After roof-top solar PV fitted | y | 27770.7772 | 8297.3776 | 5494.2431 | 2211.7764 | 12.5559 | 7.9644 | 2 | 20 |  | Draws on Calculator Solar worksheet
| Total expenditure on retrofit plus bills over 20 years | 30030.7772 | [11 empty] | https://www.aef.com.au/wp-content/uploads/2020/07/Hot-Water-Heat-Pump-Guide.pdf
WORKING AND REFERENCE TABLE BELOW
TABLE 1: IMPACT OF ALL UPGRADE MEASURES ACROSS 60 VICTORIAN HOUSES IN 2015 (updated to 2019 prices and technology)
Av. Energy Saving (MJ/Yr) across stock
| Across Stock | % houses | Gas | Electricity | Total energy saving (converting gas MJ to Kwh) | % of total pre-retrofit energy use saved | Av. GHG saving (Kg/Yr) | Av. Saving ($/Yr) | Av. Cost ($) | Av. Payback (Yrs) | Av. GHG saving (Kg/Yr) when implemented | % Av, GHG saving when implemented | Cost when implemented ($) | Annual av. Kg GHG saved per $ spent when implemented
1 | Cavity wall insulation | 95% | 5283 | 130 | 1503.6111 | 8.0344 | 334 | 132.9 | 3959 | 29.8 | 351.5789 | 1.879% | 4167.3684 | 0.084365
2 | Ceiling insulation (difficult) | 33.3% | 1630 | 68 | 471.6667 | 2.5203 | 112 | 43.6 | 278 | 6.4 | 336.3363 | 1.797% | 834.8348 | 0.40288
3 | Ceiling insulation (easy) | 11.7% | 958 | 32 | 275 | 1.4694 | 63 | 24.9 | 79 | 3.2 | 538.4615 | 2.877% | 675.2137 | 0.79747
4 | Ceiling insulation (top up) | 43.3% | 853 | 22 | 243.0556 | 1.2987 | 54 | 21.5 | 335 | 15.6 | 124.7113 | 0.6664% | 773.6721 | 0.16119
5 | Clothes dryer – heat pump | 60% | 0 | 124 | 34.4444 | 0.18405 | 40 | 11.4 | 728 | 64 | 66.6667 | 0.3562% | 1213.3333 | 0.054945
6 | Clothes washer | 55% | 135 | 16 | 41.9444 | 0.22413 | 13 | 26 | 191 | 7.4 | 23.6364 | 0.1263% | 347.2727 | 0.068063
7 | Cooling | 40% | 0 | 160 | 44.4444 | 0.23748 | 52 | 14.7 | 465 | 31.5 | 130 | 0.6946% | 1162.5 | 0.11183
8 | Dishwasher | 43.3% | 0 | 112 | 31.1111 | 0.16624 | 36 | 12 | 258 | 21.6 | 83.1409 | 0.4443% | 595.843 | 0.13953
9 | Double glazing | 100% | 2278 | 66 | 651.1111 | 3.4791 | 147 | 58.2 | 12145 | 209 | 147 | 0.7855% | 12145 | 0.012104
10 | Drapes and/or pelmets | 100% | 2209 | 54 | 628.6111 | 3.3589 | 140 | 55.6 | 2036 | 36.6 | 140 | 0.7481% | 2036 | 0.068762
11 | Draught sealing | 98.3% | 5779 | 164 | 1650.8333 | 8.821 | 372 | 147.4 | 1020 | 6.9 | 378.4334 | 2.022% | 1037.6399 | 0.36471
12 | External shading | 31.7% | 0 | 9 | 2.5 | 0.013358 | 3 | 0.8 | 464 | 587 | 9.4637 | 0.05057% | 1463.7224 | 0.0064655
13 | Gas heating ductwork | 12.6% | 1126 | 9 | 315.2778 | 1.6846 | 65 | 26.6 | 350 | 13.1 | 515.873 | 2.757% | 2777.7778 | 0.18571
14 | Heating | 80% | 6239 | 215 | 1792.7778 | 9.5795 | 414 | 162.7 | 1111 | 6.8 | 517.5 | 2.765% | 1388.75 | 0.37264
15 | Lighting | 93.3% | 0 | 1202 | 333.8889 | 1.7841 | 391 | 110.6 | 363 | 3.2821 | 419.0782 | 2.239% | 389.0675 | 1.0771
16 | Low flow shower rose | 56.7% | 1333 | 69 | 389.4444 | 2.0809 | 96 | 65.3 | 48.8 | 0.7 | 169.3122 | 0.9047% | 86.067 | 1.9672
17 | Reduce sub-floor ventilation | 21.7% | 589 | 12 | 166.9444 | 0.89205 | 36 | 14.6 | 167 | 11.4 | 165.8986 | 0.8865% | 769.5853 | 0.21557
18 | Refrigerator &/or freezer | 86.7% | 0 | 1202 | 333.8889 | 1.7841 | 391 | 110.6 | 1104 | 10 | 450.9804 | 2.41% | 1273.3564 | 0.35417
19 | Seal wall-cavity | 50% | 903 | 24 | 257.5 | 1.3759 | 58 | 22.9 | 270 | 11.8 | 116 | 0.6198% | 540 | 0.21481
20 | Swimming pool pump | 6.2% | 0 | 231 | 64.1667 | 0.34287 | 75 | 16.6 | 33.9 | 2 | 1209.6774 | 6.464% | 546.7742 | 2.2124
21 | TV | 95% | 0 | 696 | 193.3333 | 1.0331 | 226 | 64 | 964 | 15.1 | 237.8947 | 1.271% | 1014.7368 | 0.23444
22 | Underfloor insulation | 40% | 1803 | 10 | 503.6111 | 2.691 | 103 | 42.2 | 785 | 18.6 | 257.5 | 1.376% | 1962.5 | 0.13121
23 | Water heater – High Eff. Gas | 58.3% | 460 | 1004 | 406.6667 | 2.173 | 352 | 62.2 | 477 | 7.7 | 603.7736 | 3.226% | 818.1818 | 0.73795
| Total (exc. double glazing) |  | 29299 | 5563 | 9683.8889 | 51.7447 | 3426 | 1189 | 15485 | 13 | 6735.4173 | 35.99%
| Total (inc. double glazing, exc. drapes) |  | 29369 | 5575 | 9706.6667 | 51.8664 | 3434 | 1182 | 25594 | 21.5 | 6389.1437 | 34.14%
| Saving |  | 58% | 33%
| Total average use |  | 50515.5172 | 16857.5758 | 18714.7481 | 100
Source: Comprehensive Energy Efficiency Retrofits to Existing Victorian Houses April 2019.pdf (p. 10-11)
© Sustainability Victoria April 2019

## Calculator Solar
Solar PV Calculator
Annual
| kWh saved | kg C02-e saved | $ saving | Payback yrs | Yearly rate of return (%) | Price premium (%) | Total kWh cost to householder
ROOF TOP
Roof-top Solar PV | 4161 | 2496.6 | 1301.075 | 3.843 | 26.0215 | 2 | 0.11008 | 5000 | Total up-front cost
[8 empty] | 19 | Daily kWh generated
[8 empty] | 1000 | Installed price per kW including STC's and GST | https://www.cleanenergycouncil.org.au/consumers/buying-solar/costs-and-savings
[8 empty] | 5 | System capacity (kW)
[5 empty] | KEY YOUR ASSUMPTIONS INTO YELLOW CELLS |  |  | 3.8 | kWh generated per day per kW of installed capacity (LGA-specific)
[8 empty] | 50% | House-holder uses this percentage of behind-meter electricity and balance from front-of-meter grid-supplied energy
[8 empty] | 0.08 | Feed-in tariff
[8 empty] | 25% | Percentage fed in
[8 empty] | 9299 | Annual unretrofitted electricty use per dwelling (kWh)
[8 empty] | 25.4767 | Daily unretrofitted electricty use per dwelling (kWh)
GRID
[8 empty] | 24% | Clean energy percentage in NSW grid
[8 empty] | 0.25 | Average kWh cost (grid-supplied)
[8 empty] | 0.76 | C02-e emissions intensity per grid-supplied kWh (kg)
[8 empty] | 50% | House-holder uses this percentage of front-of-meter electricity and balance from behind-the-meter roof-top energy

## EER premium
Sale
EER | % from reference |  |  | Source
0 | -0.031 | 0 |  | Franz Fuerst, Georgia Warren-Myers. Does voluntary disclosure create a green lemon problem? Energy-ef!ciency ratings and house prices. Energy Economics 74 (2018) 1–12
1 | -0.0272 | 0.38 | ***
2 | -0.0181 | 1.29 | ***
3 | 0 | 3.1 | ***
4 | 0.000423 | 3.1423 | ***
5 | 0.02 | 5.1 | ***
6 | 0.0237 | 5.47 | ***
7 | 0.0936 | 12.46 | ***
8,9,10 | 0.0273 | 5.83 | Not significant
Rent
EER | % from reference
0 | -0.0281 | 0
1 | -0.0238 | 0.43 | ***
2 | -0.0106 | 1.75
3 | 0 | 2.81 | ***
4 | 0.0063 | 3.44
5 | 0.0348 | 6.29 | ***
6 | 0.0361 | 6.42 | ***
7 | 0.0263 | 5.44 | ***
8,9,10 | 0.0349 | 6.3 | ***
June 2018 Median house value
Bega Valley |  | 498019 | https://economy.id.com.au/bega-valley/housing-values/
Eurobodalla |  | 494905 | https://economy.id.com.au/eurobodalla/housing-prices
Queanbeyan-Palerang |  | 641459 | https://economy.id.com.au/queanbeyan-palerang/housing-prices
Shoalhaven |  | 604837 | https://economy.id.com.au/shoalhaven/housing-prices
Snowy Monaro |  | 351915 | https://economy.id.com.au/snowy-monaro/housing-values/
Snowy Valleys |  | 230863 | https://economy.id.com.au/snowy-valleys/housing-values/
Yass Valley |  | 678278 | https://economy.id.com.au/yass-valley/housing-values/
Kiama |  | n.a.

## Version control
Version changes
v1.0 is first version
v1.1 amends v1.0 to include estimated increase in retrofit costs since 2019 (keyed in cell L8 in Calculator General sheet). This is so that up-front costs are in today's dollars.